## Delovni list1
The pH indicates the concentration of hydrogen [H]+ ions present in certain solutions.
pH scale ranges from 0 (acid) to 14 (alkaline).

Y = k*x + n
Y = pH
X = measured voltage

	pH of powder solution	measured / voltage (V)
sample 1	4,01	4,521		coeficient k	-5,38
sample 2	9	3,593		number n	28,32

pH = -5,38 * V + 28,32

Arduino code:
float pHValue = -5,38 * pHVoltage + 28,32;